## Peak-V & DVI
Prosthetic Aortic Valve
| Meas.#1 | Meas.#2 |  |  |  | Normal | Suggests Stenosis
Peak prosthetic aortic velocity (CW- AV) | 0 | 0 | #DIV/0! |  | Peak Velocity | < 3 m/s | > 4 m/s
Mean Gradient | 0 | 0 | #DIV/0! | mmHg | Mean Gradient | < 20 mmhg | > 35 mmhg
V1 (LVOT Vmax) | 0 | 0 | #DIV/0! | m/s | Doppler Velocity Index | ≥ 0.3 | < 0.25
V2 | 0 | 0 | #DIV/0! | m/s
Doppler Velocity Index (DVI) | #DIV/0! | #DIV/0! | #DIV/0!
In general : Low flow as stroke volume index ≤35 mL/m2 by echocardiography.
https://asecho.org/wp-content/uploads/2016/04/4.16-Abbas-Aortic-Valve-Prosthesis.pdf

## PP.Mismatch
Prosthetic valve-patient mismatch (PPM)
PPM is considered to be present when the effective orifice area (EOA) indexed for (BSA) is less than that of a normal human valve.
PPM is considered:
| Not clinically significant if the indexed EOA is | >0.85 | cm2/m2
| Moderate if | >0.65 to ≤0.85 | cm2/m3
| Severe if | ≤0.65 | cm2/m4

## Acceleration- ejection T
Acceleration time / ejection time
Acceleration time = |  | 88
Ejection time = |  | 292
AT/ET = |  | 0.30137
A cutoff of AT = 100 ms had a sensitivity and specificity of 86% for identifying PAV stenosis;
for an AT/ET = 0.37, the sensitivity and specificity were 96% and 82%, respectively.
Analysis by valve type (mechanical and biological) revealed similar results; however, biological valves had slightly higher areas under the curve for all systolic time intervals.

## Effective Orifice Area
Effective Orifice Area
| LVOT-Diam.* | 0 | cm
|  | 0 | EOA by Vilocity = A1* V1/V2 | #DIV/0! | cm2
| A1(LVOT) = | 0 | cm2 | Normal > 1.2 cm2
| V1 -Out.F | 0 | m/sec | Abnormal < 0.8 cm2
| V2 | 0 | m/sec
| VTI-Out.F | 0 | EOA by VTI = A1* VTI-out/VTI-A | #DIV/0!
| VTI-A | 0 | cm
| DVI | #DIV/0!
| O.index/VTI | #DIV/0! |  |  | cm2/m2
| BSA= | 0
| AVA(V)= | #DIV/0! | iEOA = AVA/BSA= | #DIV/0! | cm2/m2
| AVA(VTI)= | #DIV/0! | iEOA = AVA/BSA= | #DIV/0! | cm2/m2
|  |  | iEOA = AVA/BSA= | Abnormal < 0.6 cm2/m2
* | The adult LVOT measured during systole is oval in shape, with a larger transverse diameter (2.8cm ± 0.20) as compared to the antero-posterior diameter (2.1cm ± 0.25), p<0.001. The mean normal LVOT area by planimetry measured 4.6sq cm ± 0.86.
|  |  | Meas.#1 | Meas.#2 | Meas.#3 |  | Meas.#1 | Meas.#2 | Meas.#3
|  | VTI-Out.F | 0 |  |  | V1-Outflow | 0
|  | VTI-A | 0 |  |  | V2--Aortic | 0
Note on D4: [Threaded comment] Your version of Excel allows you to read this threaded comment; however, any edits to it will get removed if the file is opened in a newer version of Excel. Learn more: https://go.microsoft.com/fwlink/?linkid=870924 Comment: Area = π * (LVOT diameter / 2)^2; where π (pi) is a constant approximately equal to 3.14, and LVOT diameter is measured in centimeters.
Note on C9: [Threaded comment] Your version of Excel allows you to read this threaded comment; however, any edits to it will get removed if the file is opened in a newer version of Excel. Learn more: https://go.microsoft.com/fwlink/?linkid=870924 Comment: Doppler velocity index
Note on B10: [Threaded comment] Your version of Excel allows you to read this threaded comment; however, any edits to it will get removed if the file is opened in a newer version of Excel. Learn more: https://go.microsoft.com/fwlink/?linkid=870924 Comment: Obstructive Index

## Normal Dop-Values
https://www.echopedia.org/index.php?title=Normal_measurements_of_aortic_valve_protheses
Normal Doppler echocardiographic values of aortic valve prosthesis/This page was last edited on 15 June 2021
Valve | Size | n | Peak gradient | Mean gradient | Peak velocity | Effective orifice area
|  |  | (mm Hg) | (mm Hg) | (m/s) | (cm2)
ATS open pivot AP ATS open pivot (bileaflet) | 16 | 6 | 47.7 ± 12 | 27 ± 7.3 | 3.44 ± 0.47 | 0.61 ± 0.09
| 19 | 9 | 47 ± 12.6 | 26.2 ± 7.9 | 3.41 ± 0.43 | 0.96 ± 0.18
| 21 | 15 | 25.5 ± 6.1 | 14.4 ± 3.5 | 2.4 ± 0.39 | 1.58 ± 0.37
| 23 | 8 | 19 ± 7 | 12 ± 4 |  | 1.8 ± 0.2
| 25 | 12 | 17 ± 8 | 11 ± 4 |  | 2.2 ± 0.4
| 27 | 10 | 14 ± 4 | 9 ± 2 |  | 2.5 ± 0.3
| 29 | 5 | 11 ± 3 | 8 ± 2 |  | 3.1 ± 0.3
Biocor stentless (stentless bioprosthesis) | 21 | 45 | 35.97 ± 4.06 | 18 ± 4
| 23 | 115 | 29.15 ± 8.28 | 18.64 ± 7.14 | 3 ± 0.6 | 1.4 ± 0.5
| 25 | 100 | 28.65 ± 6.6 | 17.72 ± 6.99 | 2.8 ± 0.5 | 1.6 ± 0.38
| 27 | 55 | 25.87 ± 2.81 | 18 ± 2.8 | 2.7 ± 0.2 | 1.9 ± 0.46
| ≥29 | 16 | 24 ± 2
Biocor extended stentless (stentless bioprosthesis) | 19–21 | 12 | 17.5 ± 5.8 | 9.7 ± 3.5 |  | 1.3 ± 0.4
| 23 | 18 | 14.8 ± 5.9 | 8.1 ± 3.1 |  | 1.6 ± 0.3
| 25 | 20 | 14.2 ± 3.5 | 7.7 ± 1.9 |  | 1.8 ± 0.3
Bioflo pericardial (stented bioprosthesis) | 19 | 16 | 37.25 ± 8.65 | 24.15 ± 5.1 |  | 0.77 ± 0.11
| 21 | 9 | 28.7 ± 6.2 | 18.7 ± 5.5 |  | 1.1 ± 0.1
| 23 | 4 | 20.7 ± 4 | 125 ± 3 |  | 1.3 ± 0.09
Björk-Shiley monostrut (tilting disk) | 19 | 37 | 46 | 26.67 ± 7.87 | 3.3 ± 0.6 | 0.94 ± 0.19
| 21 | 161 | 32.41 ± 9.73 | 18.64 ± 6.09 | 2.9 ± 0.4
| 23 | 153 | 26.52 ± 9.67 | 14.5 ± 6.2 | 2.7 ± 0.5
| 25 | 89 | 22.33 ± 7 | 13.3 ± 4.96 | 2.5 ± 0.4
| 27 | 61 | 18.31 ± 8 | 10.41 ± 4.38 | 2.1 ± 0.4
| 29 | 9 | 12 ± 8 | 7.67 ± 4.36 | 1.9 ± 0.2
Björk-Shiley spherical (tilting disk) or not specified | 17 | 1 |  |  | 4.1
| 19 | 2 | 27 | 21.8 ± 3.4 | 3.8 | 1.1
| 21 | 18 | 38.94 ± 11.93 | 17.34 ± 6.86 | 2.92 ± 0.88 | 1.1 ± 0.25
| 23 | 41 | 33.86 ± 11 | 11.5 ± 4.55 | 2.42 ± 0.4 | 1.22 ± 0.23
| 25 | 39 | 20.39 ± 7.07 | 10.67 ± 4.31 | 2.06 ± 0.28 | 1.8 ± 0.32
| 27 | 23 | 19.44 ± 7.99 |  | 1.77 ± 0.12 | 2.6
| 29 | 5 | 21.1 ± 7.1 |  | 1.87 ± 0.18 | 2.52 ± 0.69
| 31 | 2 |  |  | 2.1 ± 0.14
Carbomedics (bileaflet) | 17 | 7 | 33.4 ± 13.2 | 20.1 ± 7.1 |  | 1.02 ± 0.2
| 19 | 63 | 33.3 ± 11.19 | 11.61 ± 5.08 | 3.09 ± 0.38 | 1.25 ± 0.36
| 21 | 111 | 26.31 ± 10.25 | 12.68 ± 4.29 | 2.61 ± 0.51 | 1.42 ± 0.36
| 23 | 120 | 24.61 ± 6.93 | 11.33 ± 3.8 | 2.42 ± 0.37 | 1.69 ± 0.29
| 25 | 103 | 20.25 ± 8.69 | 9.34 ± 4.65 | 2.25 ± 0.34 | 2.04 ± 0.37
| 27 | 57 | 19.05 ± 7.04 | 8.41 ± 2.83 | 2.18 ± 0.36 | 2.55 ± 0.34
| 29 | 6 | 12.53 ± 4.69 | 5.8 ± 3.2 | 1.93 ± 0.25 | 2.63 ± 0.38
Carbomedics reduced (bileaflet) | 19 | 10 | 43.4 ± 1.8 | 24.4 ± 1.2 |  | 1.22 ± 0.08
Carbomedics supraannular top hat (bileaflet) | 19 | 4 | 29.04 ± 10.1 | 19.5 ± 2.12 | 1.8 | 1 ± 0.18
| 21 | 30 | 29.61 ± 8.93 | 16.59 ± 5.79 | 2.62 ± 0.35 | 1.18 ± 0.33
| 23 | 30 | 24.38 ± 7.53 | 13.29 ± 3.73 | 2.36 ± 0.55 | 1.37 ± 0.37
| 25 | 1 | 22 | 11 | 2.4
Carpentier-Edwards (stented bioprosthesis) | 19 | 56 | 43.48 ± 12.72 | 25.6 ± 8.02 |  | 0.85 ± 0.17
| 21 | 73 | 27.73 ± 7.6 | 17.25 ± 6.24 | 2.37 ± 0.54 | 1.48 ± 0.3
| 23 | 100 | 28.93 ± 7.49 | 15.92 ± 6.43 | 2.76 ± 0.4 | 1.69 ± 0.45
| 25 | 85 | 23.95 ± 7.05 | 12.76 ± 4.43 | 2.38 ± 0.47 | 1.94 ± 0.45
| 27 | 50 | 22.14 ± 8.24 | 12.33 ± 5.59 | 2.31 ± 0.39 | 2.25 ± 0.55
| 29 | 24 | 22 | 9.92 ± 2.9 | 2.44 ± 0.43 | 2.84 ± 0.51
| 31 | 4 |  |  | 2.41 ± 0.13
Carpentier-Edwards pericardial (stented prosthesis) | 19 | 14 | 32.13 ± 3.35 | 24.19 ± 8.6 | 2.83 ± 0.14 | 1.21 ± 0.31
| 21 | 34 | 25.69 ± 9.9 | 20.3 ± 9.08 | 2.59 ± 0.42 | 1.47 ± 0.36
| 23 | 20 | 21.72 ± 8.57 | 13.01 ± 5.27 | 2.29 ± 0.45 | 1.75 ± 0.28
| 25 | 5 | 16.46 ± 5.41 | 9.04 ± 2.27 | 2.02 ± 0.31
| 27 | 1 | 19.2 | 5.6 | 1.6
| 29 | 1 | 17.6 | 11.6 | 2.1
Carpentier-Edwards supraannular AV (stented bioprosthesis) | 19 | 15 | 34.1 ± 2.7 |  | 1.1 ± 0.09
| 21 | 8 | 25 ± 8 | 14 ± 5 |  | 1.06 ± 0.16
CryoLife O'Brien stentless (stentless prothesis) | 19 | 47 |  | 12 ± 4.8 |  | 1.25 ± 0.1
| 21 | 163 |  | 10.33 ± 2 |  | 1.57 ± 0.6
| 23 | 40 |  | 8.5 |  | 2.2
| 25 | 40 |  | 7.9 |  | 2.3
| 27 | 39 |  | 7.4 |  | 2.7
Duromedics (Tekna; bileaflet) | 19 | 1 |  |  | 3.6
| 21 | 3 | 19.08 ± 16 | 8.98 ± 5 |  | 1.3
| 23 | 12 | 19.87 ± 7 | 7 ± 2 | 2.64 ± 0.27
| 25 | 18 | 21 ± 9 | 5 ± 2 | 2.34 ± 0.38
| 27 | 15 | 22.5 ± 12 | 6 ± 3 | 1.88 ± 0.6
| 29 | 1 | 13 | 3.4 | 2.1
Edwards Prima stentless (stentless bioprosthesis) | 19 | 7 | 30.9 ± 11.7 | 15.4 ± 7.4 |  | 1 ± 0.3
| 21 | 30 | 31.22 ± 17.35 | 16.36 ± 11.36 |  | 1.25 ± 0.29
| 23 | 62 | 23.39 ± 10.17 | 11.52 ± 5.26 | 2.8 ± 0.4 | 1.49 ± 0.46
| 25 | 97 | 19.74 ± 10.36 | 10.77 ± 9.32 | 2.7 ± 0.3 | 1.7 ± 0.55
| 27 | 46 | 15.9 ± 7.3 | 7.1 ± 3.7 |  | 2 ± 0.6
| 29 | 11 | 11.21 ± 8.6 | 5.03 ± 4.53 |  | 2.49 ± 0.52
Hancock I (stented bioprosthesis) | 21 | 1 |  |  | 3.5
| 23 | 14 | 19.09 ± 4.35 | 12.36 ± 3.82 | 2.94 ± 0.24
| 25 | 26 | 17.61 ± 3.13 | 11 ± 2.85 | 2.36 ± 0.37
| 27 | 20 | 18.11 ± 6.92 | 10 ± 3.46 | 2.4 ± 0.36
| 29 | 2 |  |  | 2.23 ± 0.04
| 31 | 1 |  |  | 2
Hancock II (stented bioprosthesis) | 21 | 39 | 20 ± 4 | 14.8 ± 4.1 |  | 1.23 ± 0.27
| 23 | 119 | 24.72 ± 5.73 | 16.64 ± 6.91 |  | 1.39 ± 0.23
| 25 | 114 | 20 ± 2 | 10.7 ± 3 |  | 1.47 ± 0.19
| 27 | 113 | 14 ± 3 |  |  | 1.55 ± 0.18
| 29 | 35 | 15 ± 3 |  |  | 1.6 ± 0.15
Ionescu-Shiley (stented bioprosthesis) | 17 | 11 | 42 | 21.1 ± 3.21 |  | 0.86 ± 0.1
| 19 | 63 | 23.17 ± 6.58 | 20.44 ± 8.47 | 2.63 ± 0.32 | 1.15 ± 0.18
| 21 | 11 | 27.63 ± 8.34 | 15.1 ± 1.56 | 2.75 ± 0.25
| 23 | 5 | 18.09 ± 6.49 | 9.9 ± 2.85 | 2.1 0.38
| 25 | 1 | 18
| 27 | 3 | 14.75 ± 2.17 | 8.97 ± 0.57 | 1.92 ± 0.14
| 29 | 1 | 16 | 7.3 | 2
Jyros bileaflet (bileaflet) | 22 | 4 | 17.3 | 10.8 |  | 1.5
| 24 | 7 | 18.6 | 11.4 |  | 1.5
| 26 | 8 | 14.4 | 8.4 |  | 1.7
| 28 | 3 | 10 | 5.7 |  | 1.9
| 30 | 1 | 8 | 6 |  | 1.6
Lillehei-Kaster (tilting disk) | 14 | 1 |  |  | 2.7
| 16 | 2 |  |  | 3.43 ± 0.39
| 18 | 2 |  |  | 2.85 ± 0.21
| 20 | 1 |  |  | 1.7
Medtronic Freestyle stentless (stentless bioprosthesis) | 19 | 11 |  | 13
| 21 | 85 |  | 7.99 ± 2.6 |  | 1.6 ± 0.32
| 23 | 141 |  | 7.24 ± 2.5 |  | 1.9 ± 0.5
| 25 | 164 |  | 5.35 ± 1.5 |  | 2.03 ± 0.41
| 27 | 105 |  | 4.72 ± 1.6 |  | 2.5 ± 0.47
Medtronic-Hall (tilting disk) | 20 | 24 | 34.37 ± 13.06 | 17.08 ± 5.28 | 2.9 ± 0.4 | 1.21 ± 0.45
| 21 | 30 | 26.86 ± 10.54 | 14.1 ± 5.93 | 2.42 ± 0.36 | 1.08 ± 0.17
| 23 | 27 | 26.85 ± 8.85 | 13.5 ± 4.79 | 2.43 ± 0.59 | 1.36 ± 0.39
| 25 | 17 | 17.13 ± 7.04 | 9.53 ± 4.26 | 2.29 ± 0.5 | 1.9 ± 0.47
| 27 | 8 | 18.66 ± 9.71 | 8.66 ± 5.56 | 2.07 ± 0.53 | 1.9 ± 0.16
| 29 | 1 |  |  | 1.6
Medtronic intact (stented bioprosthesis) | 19 | 16 | 39.43 ± 15.4 | 23.71 ± 9.3 | 2.5
| 21 | 55 | 33.9 ± 12.69 | 18.74 ± 8.03 | 2.73 ± 0.44 | 1.55 ± 0.39
| 23 | 110 | 31.27 ± 9.62 | 18.88 ± 6.17 | 2.74 ± 0.37 | 1.64 ± 0.37
| 25 | 41 | 27.34 ± 10.59 | 16.4 ± 6.05 | 2.6 ± 0.44 | 1.85 ± 0.25
| 27 | 16 | 25.27 ± 7.58 | 15 ± 3.94 | 2.51 ± 0.38 | 2.2 ± 0.17
| 29 | 5 | 31 | 15.6 ± 2.1 | 2.8 | 2.38 ± 0.54
Medtronic Mosaic, porcine (stented bioprosthesis) | 21 | 51 |  | 12.43 ± 7.3 |  | 1.6 ± 0.7
| 23 | 121 |  | 12.47 ± 7.4 |  | 2.1 ± 0.8
| 25 | 71 |  | 10.08 ± 5.1 |  | 2.1 ± 1.6
| 27 | 30 |  | 9
| 29 | 6 |  | 9
Mitroflow (stented bioprosthesis) | 19 | 4 | 18.7 ± 5.1 | 10.3 ± 3 |  | 1.13 ± 0.17
| 21 | 7 | 20.2 | 15.4 | 2.3
| 23 | 5 | 14.04 ± 4.91 | 7.56 ± 3.38 | 1.85 ± 0.34
| 25 | 2 | 17 ± 11.31 | 10.8 ± 6.51 | 2 ± 0.71
| 27 | 3 | 13 ± 3 | 6.57 ± 1.7 | 1.8 ± 0.2
O'Brien-Angell stentless (annular position; stentless bioprosthesis) | 23 |  |  | 14.5 ± 7.77 |  | 1.15 ± 0.07
| 25 | 50 |  | 19 ± 12.72 |  | 1.12 ± 0.25
| 27 |  |  | 18 ± 12.72 |  | 1.55 ± 0.21
| 29 |  |  | 12 ± 7.07 |  | 2.05 ± 1.2
O'Brien-Angell stentless (supraannular position; stentless bioprosthesis) | 23 |  |  | 9 ± 1.4 |  | 1.58 ± 0.58
| 25 | 50 |  | 7.5 ± 0.7 |  | 2.37 ± 0.18
| 27 |  |  | 8.5 ± 0.7 |  | 2.85 ± 0.87
| 29 |  |  | 7 ± 1.4 |  | 2.7 ± 0.42
Omnicarbon (tilting disk) | 21 | 71 | 36.79 ± 12.59 | 19.4 ± 5.46 | 2.93 ± 0.47 | 1.25 ± 0.43
| 23 | 83 | 29.33 ± 9.67 | 17.98 ± 6.06 | 2.66 ± 0.44 | 1.49 ± 0.34
| 25 | 81 | 24.29 ± 7.71 | 13.51 ± 3.85 | 2.32 ± 0.38 | 1.94 ± 0.52
| 27 | 40 | 19.63 ± 4.34 | 12.06 ± 2.98 | 2.08 ± 0.35 | 2.11 ± 0.46
| 29 | 5 | 17.12 ± 1.53 | 10 ± 1.53 | 1.9 ± 0.06 | 2.27 ± 0.23
Omniscience (tilting disk) | 19 | 2 | 47.5 ± 3.5 | 28 ± 1.4 |  | 0.81 ± 0.01
| 21 | 5 | 50.8 ± 2.8 | 28.2 ± 2.17 |  | 0.87 ± 0.13
| 23 | 8 | 39.8 ± 8.7 | 20.1 ± 5.1 |  | 0.98 ± 0.07
On-X (bileaflet) | 19 | 6 | 21.3 ± 10.8 | 11.8 ± 3.4 |  | 1.5 ± 0.2
| 21 | 11 | 16.4 ± 5.9 | 9.9 ± 3.6 |  | 1.7 ± 0.4
| 23 | 23 | 15.9 ± 6.4 | 8.5 ± 3.3 |  | 2 ± 0.6
| 25 | 12 | 16.5 ± 10.2 | 9 ± 5.3 |  | 2.4 ± 0.8
| 27–29 | 8 | 11.4 ± 4.6 | 5.6 ± 2.7 |  | 3.2 ± 0.6
Sorin Allcarbon (tilting disk) | 19 | 7 | 44 ± 7 | 29 ± 8 | 3.3 ± 0.3 | 0.9 ± 0.1
| 21 | 25 | 36.52 ± 9.61 | 21.07 ± 6.72 | 2.93 + 0.2 | 1.08 ± 0.19
| 23 | 37 | 34.97 ± 10.97 | 18.72 ± 6.49 | 2.9 ± 0.41 | 1.31 ± 0.2
| 25 | 23 | 22 ± 4.68 | 13.85 ± 3.97 | 2.37 ± 0.23 | 1.96 ± 0.71
| 27 | 13 | 16.3 ± 3.3 | 10.15 ± 3.76 | 2 ± 0.25 | 2.51 ± 0.57
| 29 | 4 | 13 ± 4 | 8 ± 2 | 1.8 ± 0.3 | 4.1 ± 0.7
Sorin Bicarbon (bileaflet) | 19 | 19 | 29.53 ± 4.46 | 16.35 ± 1.99 | 2.5 ± 0.1 | 1.36 ± 0.13
| 21 | 70 | 24.52 ± 7.1 | 12.54 ± 3.3 | 2.46 ± 0.31 | 1.46 ± 0.2
| 23 | 71 | 17.79 ± 6.1 | 9.61 ± 3.3 | 2.11 ± 0.24 | 1.98 ± 0.23
| 25 | 40 | 18.46 ± 3.1 | 10.05 ± 1.6 | 2.25 ± 0.19 | 2.39 ± 0.29
| 27 | 8 | 12 ± 3.25 | 7 ± 1.5 | 1.73 ± 0.21 | 3.06 ± 0.47
| 29 | 4 | 9 ± 1.25 | 5 ± 0.5 | 1.51 ± 0.1 | 3.45 ± 0.02
Sorin Pericarbon (stentless bioprosthesis) | 23 | 15 | 39 ± 13 | 25 ± 8 |  | 2
St. Jude Medical (bileaflet) | 19 | 100 | 35.17 ± 11.16 | 18.96 ± 6.27 | 2.86 ± 0.48 | 1.01 ± 0.24
| 21 | 207 | 28.34 ± 9.94 | 15.82 ± 5.67 | 2.63 ± 0.48 | 1.33 ± 0.32
| 23 | 236 | 25.28 ± 7.89 | 13.77 ± 5.33 | 2.57 ± 0.44 | 1.6 ± 0.43
| 25 | 169 | 22.57 ± 7.68 | 12.65 ± 5.14 | 2.4 ± 0.45 | 1.93 ± 0.45
| 27 | 82 | 19.85 ± 7.55 | 11.18 ± 4.82 | 2.24 ± 0.42 | 2.35 ± 0.59
| 29 | 18 | 17.72 ± 6.42 | 9.86 ± 2.9 | 2 ± 0.1 | 2.81 ± 0.57
| 31 | 4 | 16 | 10 ± 6 | 2.1 ± 0.6 | 3.08 ± 1.09
St. Jude Medical Hemodynamic Plus (bileaflet) | 19 | 19 | 25.81 ± 7.52 | 16.44 ± 3.57 |  | 1.65 ± 0.2
| 21 | 30 | 18.9 ± 7.31 | 9.62 ± 3.37 |  | 2.15 ± 0.29
Starr-Edwards (ball-and-cage) | 21 | 5 | 29 |  |  | 1
| 22 | 2 |  |  | 4
| 23 | 22 | 32.6 ± 12.79 | 21.98 ± 8.8 | 3.5 ± 0.5 | 1.1
| 24 | 43 | 34.13 ± 10.33 | 22.09 ± 7.54 | 3.35 ± 0.48
| 26 | 29 | 31.83 ± 9.01 | 19.69 ± 6.05 | 3.18 ± 0.35
| 27 | 14 | 30.82 ± 6.3 | 18.5 ± 3.7 |  | 1.8
| 29 | 8 | 29 ± 9.3 | 16.3 ± 5.5
Stentless porcine xenograft (stentless bioprosthesis) | 21 | 3 | 14 ± 5 | 8.7 ± 3.5 |  | 1.33 ± 0.38
| 22 | 3 | 16 ± 5.6 | 9.7 ± 3.7 |  | 1.32 ± 0.48
| 23 | 4 | 13 ± 4.8 | 7.7 ± 2.3 |  | 1.59 ± 0.6
| 24 | 3 | 13 ± 3.8 | 7.7 ± 2.2 |  | 1.4 ± 0.01
| 25 | 6 | 11.5 ± 7.1 | 7.4 ± 4.5 |  | 2.13 ± 0.7
| 26 | 3 | 10.7 | 7 ± 2.1 |  | 2.15 ± 0.2
| 27 | 1 | 9.2 | 5.5 |  | 3.2
| 28 | 1 | 7.5 | 4.1 |  | 2.3
Toronto stentless, porcine (stentless bioprosthesis) | 20 | 1 | 10.9 | 4.6 |  | 1.3
| 21 | 9 | 18.64 ± 11.8 | 7.56 ± 4.4 |  | 1.21 ± 0.7
| 22 | 1 | 23 |  |  | 1.2
| 23 | 84 | 13.55 ± 7.28 | 7.08 ± 4.33 |  | 1.59 ± 0.84
| 25 | 190 | 12.17 ± 5.75 | 6.2 ± 3.05 |  | 1.62 ± 0.4
| 27 | 240 | 9.96 ± 4.56 | 4.8 ± 2.33 |  | 1.95 ± 0.42
| 29 | 200 | 7.91 ± 4.17 | 3.94 ± 2.15 |  | 2.37 ± 0.67

## Summary
Doppler Parameters of Prosthetic Aortic Valve Function
Column1 | Normal | Suggests Stenosis
Peak Velocity | < 3 m/s | > 4 m/s
Mean Gradient | < 20 mmhg | > 35 mmhg
Doppler Velocity Index | ≥ 0.3 | < 0.25
Effective Orifice area | > 1.2 cm2 | < 0.8 cm2
Contour of Jet | Triangular/Early Peaking | Rounded / Symmetrical contour
Acceleration Time | < 80 ms | > 100 ms

## Example
Example

## Aortic regurgitation
Aortic regurgitation
Mild AR:
< 10% of sewing ring
Moderate AR:
10-20% of sewing ring
Severe
>20% sewing ring